## Sheet1
Specificatii | Fluke 123 | Fluke 124 | Fluke 125 | Fluke 192C | Fluke 196C | Fluke 199C | Fluke 215C | Fluke 225C | Fluke 196BM | Fluke 196CM | Fluke 199BM | Fluke 199CM
Banda frecventa | 20MHz | 40MHz | 40MHz | 60MHz | 100 MHz | 200MHz | 100MHz | 200MHz | 100MHz | 100MHz | 200MHz | 200MHz
Rata esantionare | 25MS/s | 25MS/s | 25MS/s | 500MS/s | 1 GS/s | 2,5 GS/s | 1 GS/s | 2,5 GS/s | 1 GS/s | 1 GS/s | 2,5 GS/s | 2,5 GS/s
Multimetru | DA | DA | DA | DA | DA | DA | DA | DA | DA | DA | DA | DA
Inregistrator | DA | DA | DA | DA | DA | DA | DA | DA | DA | DA | DA | DA
Testare magistrale de date | NU | NU | DA | NU | NU | NU | DA | DA | NU | NU | NU | NU
Testare PASS/FAIL automata | NU | NU | NU | DA | DA | DA | DA | DA | DA | DA | DA | DA
Numar canale | 2 | 2 | 2 | 2 | 2 | 2 | 2 | 2 | 2 | 2 | 2 | 2
Separare galvanica a intrarilor | NU | NU | NU | DA | DA | DA | DA | DA | DA | DA | DA | DA
Canal sincronizare externa | NU | NU | NU | DA | DA | DA | DA | DA | DA | DA | DA | DA
Sensibilitate de intrare | 5 mV/div…500 V/div | 5 mV/div…500 V/div | 5 mV/div…500 V/div | 5 mV/div...1000 V/div | 5 mV/div...1000 V/div | 5 mV/div...1000 V/div | 5 mV/div...1000 V/div | 5 mV/div...1000 V/div | 5 mV/div...1000 V/div | 5 mV/div...1000 V/div | 5 mV/div...1000 V/div | 5 mV/div...1000 V/div
Baza de timp | 20ns – 1min/div | 10ns – 1min/div | 10ns – 1min/div | 10ns – 2min/div | 5ns – 2min/div | 5ns – 2min/div | 5ns – 2min/div | 5ns – 2min/div | 5ns – 2min/div | 5ns – 2min/div | 5ns – 2min/div | 5ns – 2min/div
Canale izolate intre ele si fata de masa | NU | NU | NU | DA | DA | DA | DA | DA | DA | DA | DA | DA
Mod de operare | canalele A sau B, DUAL, mediere, ADD, SUB, MULT, X – Y, DIV, invert | canalele A sau B, DUAL, mediere, ADD, SUB, MULT, X – Y, DIV, invert | canalele A sau B, DUAL, mediere, ADD, SUB, MULT, X – Y, DIV, invert | canalele A sau B, DUAL, mediere, ADD, SUB, MULT, X – Y, DIV, invert | canalele A sau B, DUAL, mediere, ADD, SUB, MULT, X – Y, DIV, invert | canalele A sau B, DUAL, mediere, ADD, SUB, MULT, X – Y, DIV, invert | canalele A sau B, DUAL, mediere, ADD, SUB, MULT, X – Y, DIV, invert | canalele A sau B, DUAL, mediere, ADD, SUB, MULT, X – Y, DIV, invert | canalele A sau B, DUAL, mediere, ADD, SUB, MULT, X – Y, DIV, invert | canalele A sau B, DUAL, mediere, ADD, SUB, MULT, X – Y, DIV, invert | canalele A sau B, DUAL, mediere, ADD, SUB, MULT, X – Y, DIV, invert | canalele A sau B, DUAL, mediere, ADD, SUB, MULT, X – Y, DIV, invert
Rezolutie verticala | 8 biti | 8 biti | 8 biti | 8 biti | 8 biti | 8 biti | 8 biti | 8 biti | 8 biti | 8 biti | 8 biti | 8 biti
Mod de achizitie | Normal, Auto, single shoot, roll, glitch capture | Normal, Auto, single shoot, roll, glitch capture | Normal, Auto, single shoot, roll, glitch capture | Normal, Auto, single shoot, ScopeRecord, roll, glitch capture, envelope | Normal, Auto, single shoot, ScopeRecord, roll, glitch capture, envelope | Normal, Auto, single shoot, ScopeRecord, roll, glitch capture, envelope | Normal, Auto, single shoot, ScopeRecord, roll, glitch capture, envelope | Normal, Auto, single shoot, ScopeRecord, roll, glitch capture, envelope | Normal, Auto, single shoot, ScopeRecord, roll, glitch capture, envelope | Normal, Auto, single shoot, ScopeRecord, roll, glitch capture, envelope | Normal, Auto, single shoot, ScopeRecord, roll, glitch capture, envelope | Normal, Auto, single shoot, ScopeRecord, roll, glitch capture, envelope
Sursa sincronizare | intrare A, intrare B, sincronizare externa optionala (ITP20) | intrare A, intrare B, sincronizare externa optionala (ITP20) | intrare A, intrare B, sincronizare externa optionala (ITP20) | intrare A, intrare B, sincronizare externa | intrare A, intrare B, sincronizare externa | intrare A, intrare B, sincronizare externa | intrare A, intrare B, sincronizare externa | intrare A, intrare B, sincronizare externa | intrare A, intrare B, sincronizare externa | intrare A, intrare B, sincronizare externa | intrare A, intrare B, sincronizare externa | intrare A, intrare B, sincronizare externa
Sincronizare video | NTSC, PAL, SECAM, inclusiv selectarea de camp si linie | NTSC, PAL, SECAM, inclusiv selectarea de camp si linie | NTSC, PAL, SECAM, inclusiv selectarea de camp si linie | NTSC, PAL, SECAM, inclusiv selectarea de camp si linie | NTSC, PAL, SECAM, inclusiv selectarea de camp si linie | NTSC, PAL, SECAM, inclusiv selectarea de camp si linie | NTSC, PAL, SECAM, inclusiv selectarea de camp si linie | NTSC, PAL, SECAM, inclusiv selectarea de camp si linie | NTSC, PAL, SECAM, inclusiv selectarea de camp si linie | NTSC, PAL, SECAM, inclusiv selectarea de camp si linie | NTSC, PAL, SECAM, inclusiv selectarea de camp si linie | NTSC, PAL, SECAM, inclusiv selectarea de camp si linie
LCD | MONOCROM, 72 x 72 mm | MONOCROM, 72 x 72 mm | MONOCROM, 72 x 72 mm | COLOR, 115 x 86 mm | COLOR, 115 x 86 mm | COLOR, 115 x 86 mm | COLOR, 115 x 86 mm | COLOR, 115 x 86 mm | MONOCROM, 115 x 86 mm | COLOR, 115 x 86 mm | MONOCROM, 115 x 86 mm | COLOR, 115 x 86 mm
Achizitie | normal, auto, single shoot, ScopeRecord, roll, glith capture | normal, auto, single shoot, ScopeRecord, roll, glith capture | normal, auto, single shoot, ScopeRecord, roll, glith capture | normal, auto, single shoot, ScopeRecord, roll, glith capture | normal, auto, single shoot, ScopeRecord, roll, glith capture | normal, auto, single shoot, ScopeRecord, roll, glith capture | normal, auto, single shoot, ScopeRecord, roll, glith capture | normal, auto, single shoot, ScopeRecord, roll, glith capture | normal, auto, single shoot, ScopeRecord, roll, glith capture | normal, auto, single shoot, ScopeRecord, roll, glith capture | normal, auto, single shoot, ScopeRecord, roll, glith capture | normal, auto, single shoot, ScopeRecord, roll, glith capture
Memorie | 2 forme de unda, 512 puncte MIN/MAX pentru fiecare intrare; 20 ecrane | 2 forme de unda, 512 puncte MIN/MAX pentru fiecare intrare; 20 ecrane | 2 forme de unda, 512 puncte MIN/MAX pentru fiecare intrare; 20 ecrane | 2 forme de unda , 27500 puncte pentru fiecare intrare; 100 ecrane | 2 forme de unda , 27500 puncte pentru fiecare intrare; 100 ecrane | 2 forme de unda , 27500 puncte pentru fiecare intrare; 100 ecrane | 2 forme de unda , 27500 puncte pentru fiecare intrare; 100 ecrane | 2 forme de unda , 27500 puncte pentru fiecare intrare; 100 ecrane | 2 forme de unda , 27500 puncte pentru fiecare intrare; 100 ecrane | 2 forme de unda , 27500 puncte pentru fiecare intrare; 100 ecrane | 2 forme de unda , 27500 puncte pentru fiecare intrare; 100 ecrane | 2 forme de unda , 27500 puncte pentru fiecare intrare; 100 ecrane
Masurari automate | Tensiune: VRMS, Vv-v, Vac, Vdc, Vac+Vdc, frecventa, timp: perioada, latime de impuls, factor de umplere, timp de crestere, timp de cadere | Tensiune: VRMS, Vv-v, Vac, Vdc, Vac+Vdc, frecventa, timp: perioada, latime de impuls, factor de umplere, timp de crestere, timp de cadere | Tensiune: VRMS, Vv-v, Vac, Vdc, Vac+Vdc, frecventa, timp: perioada, latime de impuls, factor de umplere, timp de crestere, timp de cadere Puteri: activa, aparenta, reactiva şi factor de putere (PF) | Tensiune: VRMS, Vv-v, Vac, Vdc, Vac+Vdc, frecventa, timp: perioada, latime de impuls, factor de umplere, timp de crestere, timp de cadere Puteri: activa, reactiva, aparenta, cos φ, dBV, dBm la 50Ω si 600Ω | Tensiune: VRMS, Vv-v, Vac, Vdc, Vac+Vdc, frecventa, timp: perioada, latime de impuls, factor de umplere, timp de crestere, timp de cadere Puteri: activa, reactiva, aparenta, cos φ, dBV, dBm la 50Ω si 600Ω | Tensiune: VRMS, Vv-v, Vac, Vdc, Vac+Vdc, frecventa, timp: perioada, latime de impuls, factor de umplere, timp de crestere, timp de cadere Puteri: activa, reactiva, aparenta, cos φ, dBV, dBm la 50Ω si 600Ω | Tensiune: VRMS, Vv-v, Vac, Vdc, Vac+Vdc, frecventa, timp: perioada, latime de impuls, factor de umplere, timp de crestere, timp de cadere Puteri: activa, reactiva, aparenta, cos φ, dBV, dBm la 50Ω si 600Ω | Tensiune: VRMS, Vv-v, Vac, Vdc, Vac+Vdc, frecventa, timp: perioada, latime de impuls, factor de umplere, timp de crestere, timp de cadere Puteri: activa, reactiva, aparenta, cos φ, dBV, dBm la 50Ω si 600Ω | Tensiune: VRMS, Vv-v, Vac, Vdc, Vac+Vdc, frecventa, timp: perioada, latime de impuls, factor de umplere, timp de crestere, timp de cadere Puteri: activa, reactiva, aparenta, cos φ, dBV, dBm la 50Ω si 600Ω | Tensiune: VRMS, Vv-v, Vac, Vdc, Vac+Vdc, frecventa, timp: perioada, latime de impuls, factor de umplere, timp de crestere, timp de cadere Puteri: activa, reactiva, aparenta, cos φ, dBV, dBm la 50Ω si 600Ω | Tensiune: VRMS, Vv-v, Vac, Vdc, Vac+Vdc, frecventa, timp: perioada, latime de impuls, factor de umplere, timp de crestere, timp de cadere Puteri: activa, reactiva, aparenta, cos φ, dBV, dBm la 50Ω si 600Ω | Tensiune: VRMS, Vv-v, Vac, Vdc, Vac+Vdc, frecventa, timp: perioada, latime de impuls, factor de umplere, timp de crestere, timp de cadere Puteri: activa, reactiva, aparenta, cos φ, dBV, dBm la 50Ω si 600Ω
Cursoare | 2 orizontale, 2 verticale | 2 orizontale, 2 verticale | 2 orizontale, 2 verticale | 2 orizontale, 2 verticale | 2 orizontale, 2 verticale | 2 orizontale, 2 verticale | 2 orizontale, 2 verticale | 2 orizontale, 2 verticale | 2 orizontale, 2 verticale | 2 orizontale, 2 verticale | 2 orizontale, 2 verticale | 2 orizontale, 2 verticale
Zoom | 8x (orizontal) | 8x (orizontal) | 8x (orizontal) | 8x (orizontal) | 8x (orizontal) | 8x (orizontal) | 8x (orizontal) | 8x (orizontal) | 8x (orizontal) | 8x (orizontal) | 8x (orizontal) | 8x (orizontal)
Inregistrator – ScopeRecord: |  |  |  | single sweep, roll, start-on-trigger | single sweep, roll, start-on-trigger | single sweep, roll, start-on-trigger | single sweep, roll, start-on-trigger | single sweep, roll, start-on-trigger | single sweep, roll, start-on-trigger | single sweep, roll, start-on-trigger | single sweep, roll, start-on-trigger | single sweep, roll, start-on-trigger
Intregistrator – TrendPlot | Inregistrator electronic, 2 canale, fara hartie | Inregistrator electronic, 2 canale, fara hartie | Inregistrator electronic, 2 canale, fara hartie | Inregistrator electronic, 2 canale, fara hartie | Inregistrator electronic, 2 canale, fara hartie | Inregistrator electronic, 2 canale, fara hartie | Inregistrator electronic, 2 canale, fara hartie | Inregistrator electronic, 2 canale, fara hartie | Inregistrator electronic, 2 canale, fara hartie | Inregistrator electronic, 2 canale, fara hartie | Inregistrator electronic, 2 canale, fara hartie | Inregistrator electronic, 2 canale, fara hartie
Memorie | 20 ecrane | 20 ecrane | 20 ecrane | 100 de ecrane consecutive; 10 ecrane de setup | 100 de ecrane consecutive; 10 ecrane de setup | 100 de ecrane consecutive; 10 ecrane de setup | 100 de ecrane consecutive; 10 ecrane de setup | 100 de ecrane consecutive; 10 ecrane de setup | 100 de ecrane consecutive; 10 ecrane de setup | 100 de ecrane consecutive; 10 ecrane de setup | 100 de ecrane consecutive; 10 ecrane de setup | 100 de ecrane consecutive; 10 ecrane de setup
Autoscalare – autosetare | DA | DA | DA | DA | DA | DA | DA | DA | DA | DA | DA | DA
Ceas in timp real | DA | DA | DA | DA | DA | DA | DA | DA | DA | DA | DA | DA
Alimentare | acumulatori (7 h) sau adaptor retea 230V | acumulatori (7 h) sau adaptor retea 230V | acumulatori (7 h) sau adaptor retea 230V | acumulatori (4 h) sau adaptor retea 230V | acumulatori (4 h) sau adaptor retea 230V | acumulatori (4 h) sau adaptor retea 230V | acumulatori (4 h) sau adaptor retea 230V | acumulatori (4 h) sau adaptor retea 230V | acumulatori (4 h) sau adaptor retea 230V | acumulatori (4 h) sau adaptor retea 230V | acumulatori (4 h) sau adaptor retea 230V | acumulatori (4 h) sau adaptor retea 230V
Protectii apa/praf | IP 51 | IP 51 | IP 51 | IP 51 | IP 51 | IP 51 | IP 51 | IP 51 | IP 51 | IP 51 | IP 51 | IP 51
Protectii soc si vibratii | MIL-PRF-28800F clasa 2 | MIL-PRF-28800F clasa 2 | MIL-PRF-28800F clasa 2 | MIL-PRF-28800F clasa 2 | MIL-PRF-28800F clasa 2 | MIL-PRF-28800F clasa 2 | MIL-PRF-28800F clasa 2 | MIL-PRF-28800F clasa 2 | MIL-PRF-28800F clasa 2 | MIL-PRF-28800F clasa 2 | MIL-PRF-28800F clasa 2 | MIL-PRF-28800F clasa 2
Siguranta utilizatorului | IEC 1010, 1000V CAT II, 600V CAT III | IEC 1010, 1000V CAT II, 600V CAT III | IEC 1010, 1000V CAT II, 600V CAT III | IEC 1010, 1000V CAT II, 600V CAT III | IEC 1010, 1000V CAT II, 600V CAT III | IEC 1010, 1000V CAT II, 600V CAT III | IEC 1010, 1000V CAT II, 600V CAT III | IEC 1010, 1000V CAT II, 600V CAT III | IEC 1010, 1000V CAT II, 600V CAT III | IEC 1010, 1000V CAT II, 600V CAT III | IEC 1010, 1000V CAT II, 600V CAT III | IEC 1010, 1000V CAT II, 600V CAT III
Compatibilitate electromagnetica | EN 61326-1 | EN 61326-1 | EN 61326-1 | EN 61326-1 | EN 61326-1 | EN 61326-1 | EN 61326-1 | EN 61326-1 | EN 61326-1 | EN 61326-1 | EN 61326-1 | EN 61326-1
Accesorii incluse: | Acumulatori, alimentator/incarcator acumulatori, Sonde test multimetru 2 buc., Set sonde si accesorii sonde osciloscop, manual de utilizare | Acumulatori, alimentator/incarcator acumulatori, Sonde test multimetru 2 buc., Set sonde si accesorii sonde osciloscop, manual de utilizare | Acumulatori, alimentator/incarcator acumulatori, Sonde test multimetru 2 buc., Set sonde si accesorii sonde osciloscop, manual de utilizare | Acumulatori, alimentator/incarcator acumulatori, Sonde test multimetru 2 buc., Set sonde si accesorii sonde osciloscop, manual de utilizare | Acumulatori, alimentator/incarcator acumulatori, Sonde test multimetru 2 buc., Set sonde si accesorii sonde osciloscop, manual de utilizare | Acumulatori, alimentator/incarcator acumulatori, Sonde test multimetru 2 buc., Set sonde si accesorii sonde osciloscop, manual de utilizare | Acumulatori, alimentator/incarcator acumulatori, Sonde test multimetru 2 buc., Set sonde si accesorii sonde osciloscop, manual de utilizare | Acumulatori, alimentator/incarcator acumulatori, Sonde test multimetru 2 buc., Set sonde si accesorii sonde osciloscop, manual de utilizare | Acumulatori, alimentator/incarcator acumulatori, Sonde test multimetru 2 buc., Set sonde si accesorii sonde osciloscop, manual de utilizare | Acumulatori, alimentator/incarcator acumulatori, Sonde test multimetru 2 buc., Set sonde si accesorii sonde osciloscop, manual de utilizare | Acumulatori, alimentator/incarcator acumulatori, Sonde test multimetru 2 buc., Set sonde si accesorii sonde osciloscop, manual de utilizare | Acumulatori, alimentator/incarcator acumulatori, Sonde test multimetru 2 buc., Set sonde si accesorii sonde osciloscop, manual de utilizare
Termen de garantie | 3 ani | 3 ani | 3 ani | 3 ani | 3 ani | 3 ani | 3 ani | 3 ani | 3 ani | 3 ani | 3 ani | 3 ani
Ronexprim srl
Str. Cotiturii, nr. 5, sector 1, Bucuresti
Tel: 021 314 35 99
Fax: 021 313 62 44
www.aparare-masura-control.ro